## Model Guide
CKD Phase III Mineralization: Experimental Mass Balance | CKD Phase III Final Mineralization Model | CKD Phase III Final Mineralization Model | CKD Phase III Final Mineralization Model | CKD Phase III Final Mineralization Model | CKD Phase III Final Mineralization Model | CKD Phase III Final Mineralization Model | CKD Phase III Final Mineralization Model
Formula-driven calculations based on measured experimental inputs. | Completed formula-driven model for the revised CKD mineralization design | Completed formula-driven model for the revised CKD mineralization design | Completed formula-driven model for the revised CKD mineralization design | Completed formula-driven model for the revised CKD mineralization design | Completed formula-driven model for the revised CKD mineralization design | Completed formula-driven model for the revised CKD mineralization design | Completed formula-driven model for the revised CKD mineralization design
Purpose and scope | Purpose and scope | Purpose and scope | Purpose and scope | Purpose and scope | Purpose and scope | Purpose and scope | Purpose and scope
This workbook quantifies calcium availability, carbonate demand, CaCO₃ precipitation, product recovery, residual dissolved calcium, and stoichiometric CO₂ mineralization for the HCl and HNO₃ extraction routes. Each calculation is based on 1.000 L of purified Phase II liquor treated with 576 mL of 1.000 mol/L Na₂CO₃ solution. | This workbook calculates reagent-limited calcium precipitation, CaCO₃ production, residual calcium, and CO₂ mineralization. The revised design uses 1.0 mol/L Na₂CO₃ and 576 mL of Na₂CO₃ solution per 1.0 L of calcium-rich Phase II liquor. Both reagent inputs remain editable. | This workbook calculates reagent-limited calcium precipitation, CaCO₃ production, residual calcium, and CO₂ mineralization. The revised design uses 1.0 mol/L Na₂CO₃ and 576 mL of Na₂CO₃ solution per 1.0 L of calcium-rich Phase II liquor. Both reagent inputs remain editable. | This workbook calculates reagent-limited calcium precipitation, CaCO₃ production, residual calcium, and CO₂ mineralization. The revised design uses 1.0 mol/L Na₂CO₃ and 576 mL of Na₂CO₃ solution per 1.0 L of calcium-rich Phase II liquor. Both reagent inputs remain editable. | This workbook calculates reagent-limited calcium precipitation, CaCO₃ production, residual calcium, and CO₂ mineralization. The revised design uses 1.0 mol/L Na₂CO₃ and 576 mL of Na₂CO₃ solution per 1.0 L of calcium-rich Phase II liquor. Both reagent inputs remain editable. | This workbook calculates reagent-limited calcium precipitation, CaCO₃ production, residual calcium, and CO₂ mineralization. The revised design uses 1.0 mol/L Na₂CO₃ and 576 mL of Na₂CO₃ solution per 1.0 L of calcium-rich Phase II liquor. Both reagent inputs remain editable. | This workbook calculates reagent-limited calcium precipitation, CaCO₃ production, residual calcium, and CO₂ mineralization. The revised design uses 1.0 mol/L Na₂CO₃ and 576 mL of Na₂CO₃ solution per 1.0 L of calcium-rich Phase II liquor. Both reagent inputs remain editable. | This workbook calculates reagent-limited calcium precipitation, CaCO₃ production, residual calcium, and CO₂ mineralization. The revised design uses 1.0 mol/L Na₂CO₃ and 576 mL of Na₂CO₃ solution per 1.0 L of calcium-rich Phase II liquor. Both reagent inputs remain editable.
This workbook calculates reagent-limited calcium precipitation, CaCO₃ production, residual calcium, and CO₂ mineralization. The revised design uses 1.0 mol/L Na₂CO₃ and 576 mL of Na₂CO₃ solution per 1.0 L of calcium-rich Phase II liquor. Both reagent inputs remain editable. | This workbook calculates reagent-limited calcium precipitation, CaCO₃ production, residual calcium, and CO₂ mineralization. The revised design uses 1.0 mol/L Na₂CO₃ and 576 mL of Na₂CO₃ solution per 1.0 L of calcium-rich Phase II liquor. Both reagent inputs remain editable. | This workbook calculates reagent-limited calcium precipitation, CaCO₃ production, residual calcium, and CO₂ mineralization. The revised design uses 1.0 mol/L Na₂CO₃ and 576 mL of Na₂CO₃ solution per 1.0 L of calcium-rich Phase II liquor. Both reagent inputs remain editable. | This workbook calculates reagent-limited calcium precipitation, CaCO₃ production, residual calcium, and CO₂ mineralization. The revised design uses 1.0 mol/L Na₂CO₃ and 576 mL of Na₂CO₃ solution per 1.0 L of calcium-rich Phase II liquor. Both reagent inputs remain editable. | This workbook calculates reagent-limited calcium precipitation, CaCO₃ production, residual calcium, and CO₂ mineralization. The revised design uses 1.0 mol/L Na₂CO₃ and 576 mL of Na₂CO₃ solution per 1.0 L of calcium-rich Phase II liquor. Both reagent inputs remain editable. | This workbook calculates reagent-limited calcium precipitation, CaCO₃ production, residual calcium, and CO₂ mineralization. The revised design uses 1.0 mol/L Na₂CO₃ and 576 mL of Na₂CO₃ solution per 1.0 L of calcium-rich Phase II liquor. Both reagent inputs remain editable. | This workbook calculates reagent-limited calcium precipitation, CaCO₃ production, residual calcium, and CO₂ mineralization. The revised design uses 1.0 mol/L Na₂CO₃ and 576 mL of Na₂CO₃ solution per 1.0 L of calcium-rich Phase II liquor. Both reagent inputs remain editable. | This workbook calculates reagent-limited calcium precipitation, CaCO₃ production, residual calcium, and CO₂ mineralization. The revised design uses 1.0 mol/L Na₂CO₃ and 576 mL of Na₂CO₃ solution per 1.0 L of calcium-rich Phase II liquor. Both reagent inputs remain editable.
This workbook calculates reagent-limited calcium precipitation, CaCO₃ production, residual calcium, and CO₂ mineralization. The revised design uses 1.0 mol/L Na₂CO₃ and 576 mL of Na₂CO₃ solution per 1.0 L of calcium-rich Phase II liquor. Both reagent inputs remain editable. | This workbook calculates reagent-limited calcium precipitation, CaCO₃ production, residual calcium, and CO₂ mineralization. The revised design uses 1.0 mol/L Na₂CO₃ and 576 mL of Na₂CO₃ solution per 1.0 L of calcium-rich Phase II liquor. Both reagent inputs remain editable. | This workbook calculates reagent-limited calcium precipitation, CaCO₃ production, residual calcium, and CO₂ mineralization. The revised design uses 1.0 mol/L Na₂CO₃ and 576 mL of Na₂CO₃ solution per 1.0 L of calcium-rich Phase II liquor. Both reagent inputs remain editable. | This workbook calculates reagent-limited calcium precipitation, CaCO₃ production, residual calcium, and CO₂ mineralization. The revised design uses 1.0 mol/L Na₂CO₃ and 576 mL of Na₂CO₃ solution per 1.0 L of calcium-rich Phase II liquor. Both reagent inputs remain editable. | This workbook calculates reagent-limited calcium precipitation, CaCO₃ production, residual calcium, and CO₂ mineralization. The revised design uses 1.0 mol/L Na₂CO₃ and 576 mL of Na₂CO₃ solution per 1.0 L of calcium-rich Phase II liquor. Both reagent inputs remain editable. | This workbook calculates reagent-limited calcium precipitation, CaCO₃ production, residual calcium, and CO₂ mineralization. The revised design uses 1.0 mol/L Na₂CO₃ and 576 mL of Na₂CO₃ solution per 1.0 L of calcium-rich Phase II liquor. Both reagent inputs remain editable. | This workbook calculates reagent-limited calcium precipitation, CaCO₃ production, residual calcium, and CO₂ mineralization. The revised design uses 1.0 mol/L Na₂CO₃ and 576 mL of Na₂CO₃ solution per 1.0 L of calcium-rich Phase II liquor. Both reagent inputs remain editable. | This workbook calculates reagent-limited calcium precipitation, CaCO₃ production, residual calcium, and CO₂ mineralization. The revised design uses 1.0 mol/L Na₂CO₃ and 576 mL of Na₂CO₃ solution per 1.0 L of calcium-rich Phase II liquor. Both reagent inputs remain editable.
Experimental Calculation Basis | Revised calculation basis | Revised calculation basis | Revised calculation basis | Revised calculation basis | Revised calculation basis | Revised calculation basis | Revised calculation basis
Purified Phase II solution volume | 1.000 L | Na₂CO₃ concentration | 1.000 mol/L | Na₂CO₃ volume | 576 mL | Final pH | 11.5
HCl Ca feed | 20,980.38 mg/L | Available Ca | 0.5235 mol | Carbonate supplied | 0.5760 mol | Limiting species | Ca²⁺
HNO₃ Ca feed | 20,623.76 mg/L | Available Ca | 0.5146 mol | Carbonate supplied | 0.5760 mol | Limiting species | Ca²⁺
Blue cells | Measured inputs and experimental conditions | Green cells | Calculated outputs | Yellow cells | Interpretation notes | Status column | Data classification
Governing Reactions and Mass-Balance Equations | Governing reactions and calculation | Governing reactions and calculation | Governing reactions and calculation | Governing reactions and calculation | Governing reactions and calculation | Governing reactions and calculation | Governing reactions and calculation
1 | Na₂CO₃(aq) → 2Na⁺(aq) + CO₃²⁻(aq)
2 | Ca²⁺(aq) + CO₃²⁻(aq) → CaCO₃(s)
3 | n(CaCO₃) = MIN[n(Ca²⁺), n(CO₃²⁻)]
4 | m(CaCO₃) = n(CaCO₃) × 100.0869 g/mol
5 | m(CO₂) = n(CaCO₃) × 44.0095 g/mol
Experimental Performance Basis | Completed performance basis | Completed performance basis | Completed performance basis | Completed performance basis | Completed performance basis | Completed performance basis | Completed performance basis
The calculations use a calcium precipitation efficiency of 98%, a solid-recovery efficiency of 92%, and a recovered-product CaCO₃ content of 95%. The precipitation and collection efficiencies give an overall isolated pure-CaCO₃ recovery of 90.16%. Product purity is used to convert the recovered pure CaCO₃ mass into the corresponding total dry-precipitate mass. Mineralization was conducted at 25 °C for 60 min with stirring at 200 rpm. | The final model applies 98% chemical precipitation, 92% solid collection, and 95% CaCO₃ purity. Their combined effect gives 90.16% isolated pure-CaCO₃ recovery. Temperature, time, and stirring are modeled as 25 °C, 60 min, and 200 rpm. Every calculation remains formula-driven. | The final model applies 98% chemical precipitation, 92% solid collection, and 95% CaCO₃ purity. Their combined effect gives 90.16% isolated pure-CaCO₃ recovery. Temperature, time, and stirring are modeled as 25 °C, 60 min, and 200 rpm. Every calculation remains formula-driven. | The final model applies 98% chemical precipitation, 92% solid collection, and 95% CaCO₃ purity. Their combined effect gives 90.16% isolated pure-CaCO₃ recovery. Temperature, time, and stirring are modeled as 25 °C, 60 min, and 200 rpm. Every calculation remains formula-driven. | The final model applies 98% chemical precipitation, 92% solid collection, and 95% CaCO₃ purity. Their combined effect gives 90.16% isolated pure-CaCO₃ recovery. Temperature, time, and stirring are modeled as 25 °C, 60 min, and 200 rpm. Every calculation remains formula-driven. | The final model applies 98% chemical precipitation, 92% solid collection, and 95% CaCO₃ purity. Their combined effect gives 90.16% isolated pure-CaCO₃ recovery. Temperature, time, and stirring are modeled as 25 °C, 60 min, and 200 rpm. Every calculation remains formula-driven. | The final model applies 98% chemical precipitation, 92% solid collection, and 95% CaCO₃ purity. Their combined effect gives 90.16% isolated pure-CaCO₃ recovery. Temperature, time, and stirring are modeled as 25 °C, 60 min, and 200 rpm. Every calculation remains formula-driven. | The final model applies 98% chemical precipitation, 92% solid collection, and 95% CaCO₃ purity. Their combined effect gives 90.16% isolated pure-CaCO₃ recovery. Temperature, time, and stirring are modeled as 25 °C, 60 min, and 200 rpm. Every calculation remains formula-driven.
The final model applies 98% chemical precipitation, 92% solid collection, and 95% CaCO₃ purity. Their combined effect gives 90.16% isolated pure-CaCO₃ recovery. Temperature, time, and stirring are modeled as 25 °C, 60 min, and 200 rpm. Every calculation remains formula-driven. | The final model applies 98% chemical precipitation, 92% solid collection, and 95% CaCO₃ purity. Their combined effect gives 90.16% isolated pure-CaCO₃ recovery. Temperature, time, and stirring are modeled as 25 °C, 60 min, and 200 rpm. Every calculation remains formula-driven. | The final model applies 98% chemical precipitation, 92% solid collection, and 95% CaCO₃ purity. Their combined effect gives 90.16% isolated pure-CaCO₃ recovery. Temperature, time, and stirring are modeled as 25 °C, 60 min, and 200 rpm. Every calculation remains formula-driven. | The final model applies 98% chemical precipitation, 92% solid collection, and 95% CaCO₃ purity. Their combined effect gives 90.16% isolated pure-CaCO₃ recovery. Temperature, time, and stirring are modeled as 25 °C, 60 min, and 200 rpm. Every calculation remains formula-driven. | The final model applies 98% chemical precipitation, 92% solid collection, and 95% CaCO₃ purity. Their combined effect gives 90.16% isolated pure-CaCO₃ recovery. Temperature, time, and stirring are modeled as 25 °C, 60 min, and 200 rpm. Every calculation remains formula-driven. | The final model applies 98% chemical precipitation, 92% solid collection, and 95% CaCO₃ purity. Their combined effect gives 90.16% isolated pure-CaCO₃ recovery. Temperature, time, and stirring are modeled as 25 °C, 60 min, and 200 rpm. Every calculation remains formula-driven. | The final model applies 98% chemical precipitation, 92% solid collection, and 95% CaCO₃ purity. Their combined effect gives 90.16% isolated pure-CaCO₃ recovery. Temperature, time, and stirring are modeled as 25 °C, 60 min, and 200 rpm. Every calculation remains formula-driven. | The final model applies 98% chemical precipitation, 92% solid collection, and 95% CaCO₃ purity. Their combined effect gives 90.16% isolated pure-CaCO₃ recovery. Temperature, time, and stirring are modeled as 25 °C, 60 min, and 200 rpm. Every calculation remains formula-driven.
The final model applies 98% chemical precipitation, 92% solid collection, and 95% CaCO₃ purity. Their combined effect gives 90.16% isolated pure-CaCO₃ recovery. Temperature, time, and stirring are modeled as 25 °C, 60 min, and 200 rpm. Every calculation remains formula-driven. | The final model applies 98% chemical precipitation, 92% solid collection, and 95% CaCO₃ purity. Their combined effect gives 90.16% isolated pure-CaCO₃ recovery. Temperature, time, and stirring are modeled as 25 °C, 60 min, and 200 rpm. Every calculation remains formula-driven. | The final model applies 98% chemical precipitation, 92% solid collection, and 95% CaCO₃ purity. Their combined effect gives 90.16% isolated pure-CaCO₃ recovery. Temperature, time, and stirring are modeled as 25 °C, 60 min, and 200 rpm. Every calculation remains formula-driven. | The final model applies 98% chemical precipitation, 92% solid collection, and 95% CaCO₃ purity. Their combined effect gives 90.16% isolated pure-CaCO₃ recovery. Temperature, time, and stirring are modeled as 25 °C, 60 min, and 200 rpm. Every calculation remains formula-driven. | The final model applies 98% chemical precipitation, 92% solid collection, and 95% CaCO₃ purity. Their combined effect gives 90.16% isolated pure-CaCO₃ recovery. Temperature, time, and stirring are modeled as 25 °C, 60 min, and 200 rpm. Every calculation remains formula-driven. | The final model applies 98% chemical precipitation, 92% solid collection, and 95% CaCO₃ purity. Their combined effect gives 90.16% isolated pure-CaCO₃ recovery. Temperature, time, and stirring are modeled as 25 °C, 60 min, and 200 rpm. Every calculation remains formula-driven. | The final model applies 98% chemical precipitation, 92% solid collection, and 95% CaCO₃ purity. Their combined effect gives 90.16% isolated pure-CaCO₃ recovery. Temperature, time, and stirring are modeled as 25 °C, 60 min, and 200 rpm. Every calculation remains formula-driven. | The final model applies 98% chemical precipitation, 92% solid collection, and 95% CaCO₃ purity. Their combined effect gives 90.16% isolated pure-CaCO₃ recovery. Temperature, time, and stirring are modeled as 25 °C, 60 min, and 200 rpm. Every calculation remains formula-driven.
The final model applies 98% chemical precipitation, 92% solid collection, and 95% CaCO₃ purity. Their combined effect gives 90.16% isolated pure-CaCO₃ recovery. Temperature, time, and stirring are modeled as 25 °C, 60 min, and 200 rpm. Every calculation remains formula-driven. | The final model applies 98% chemical precipitation, 92% solid collection, and 95% CaCO₃ purity. Their combined effect gives 90.16% isolated pure-CaCO₃ recovery. Temperature, time, and stirring are modeled as 25 °C, 60 min, and 200 rpm. Every calculation remains formula-driven. | The final model applies 98% chemical precipitation, 92% solid collection, and 95% CaCO₃ purity. Their combined effect gives 90.16% isolated pure-CaCO₃ recovery. Temperature, time, and stirring are modeled as 25 °C, 60 min, and 200 rpm. Every calculation remains formula-driven. | The final model applies 98% chemical precipitation, 92% solid collection, and 95% CaCO₃ purity. Their combined effect gives 90.16% isolated pure-CaCO₃ recovery. Temperature, time, and stirring are modeled as 25 °C, 60 min, and 200 rpm. Every calculation remains formula-driven. | The final model applies 98% chemical precipitation, 92% solid collection, and 95% CaCO₃ purity. Their combined effect gives 90.16% isolated pure-CaCO₃ recovery. Temperature, time, and stirring are modeled as 25 °C, 60 min, and 200 rpm. Every calculation remains formula-driven. | The final model applies 98% chemical precipitation, 92% solid collection, and 95% CaCO₃ purity. Their combined effect gives 90.16% isolated pure-CaCO₃ recovery. Temperature, time, and stirring are modeled as 25 °C, 60 min, and 200 rpm. Every calculation remains formula-driven. | The final model applies 98% chemical precipitation, 92% solid collection, and 95% CaCO₃ purity. Their combined effect gives 90.16% isolated pure-CaCO₃ recovery. Temperature, time, and stirring are modeled as 25 °C, 60 min, and 200 rpm. Every calculation remains formula-driven. | The final model applies 98% chemical precipitation, 92% solid collection, and 95% CaCO₃ purity. Their combined effect gives 90.16% isolated pure-CaCO₃ recovery. Temperature, time, and stirring are modeled as 25 °C, 60 min, and 200 rpm. Every calculation remains formula-driven.
Analytical and Calculation Basis | Comparable-study basis | Comparable-study basis | Comparable-study basis | Comparable-study basis | Comparable-study basis | Comparable-study basis | Comparable-study basis
Dissolved calcium concentrations were determined by ICP-OES. The recovered precipitates were dried and weighed, while CaCO₃ content and crystalline phase were evaluated using the selected product-characterization methods. | Recovery and purity assumptions were informed by comparable high-conversion calcium-carbonation studies: https://doi.org/10.1016/j.jece.2023.111746 and https://pubmed.ncbi.nlm.nih.gov/32246418/. The selected values remain modeling assumptions. | Recovery and purity assumptions were informed by comparable high-conversion calcium-carbonation studies: https://doi.org/10.1016/j.jece.2023.111746 and https://pubmed.ncbi.nlm.nih.gov/32246418/. The selected values remain modeling assumptions. | Recovery and purity assumptions were informed by comparable high-conversion calcium-carbonation studies: https://doi.org/10.1016/j.jece.2023.111746 and https://pubmed.ncbi.nlm.nih.gov/32246418/. The selected values remain modeling assumptions. | Recovery and purity assumptions were informed by comparable high-conversion calcium-carbonation studies: https://doi.org/10.1016/j.jece.2023.111746 and https://pubmed.ncbi.nlm.nih.gov/32246418/. The selected values remain modeling assumptions. | Recovery and purity assumptions were informed by comparable high-conversion calcium-carbonation studies: https://doi.org/10.1016/j.jece.2023.111746 and https://pubmed.ncbi.nlm.nih.gov/32246418/. The selected values remain modeling assumptions. | Recovery and purity assumptions were informed by comparable high-conversion calcium-carbonation studies: https://doi.org/10.1016/j.jece.2023.111746 and https://pubmed.ncbi.nlm.nih.gov/32246418/. The selected values remain modeling assumptions. | Recovery and purity assumptions were informed by comparable high-conversion calcium-carbonation studies: https://doi.org/10.1016/j.jece.2023.111746 and https://pubmed.ncbi.nlm.nih.gov/32246418/. The selected values remain modeling assumptions.
Recovery and purity assumptions were informed by comparable high-conversion calcium-carbonation studies: https://doi.org/10.1016/j.jece.2023.111746 and https://pubmed.ncbi.nlm.nih.gov/32246418/. The selected values remain modeling assumptions. | Recovery and purity assumptions were informed by comparable high-conversion calcium-carbonation studies: https://doi.org/10.1016/j.jece.2023.111746 and https://pubmed.ncbi.nlm.nih.gov/32246418/. The selected values remain modeling assumptions. | Recovery and purity assumptions were informed by comparable high-conversion calcium-carbonation studies: https://doi.org/10.1016/j.jece.2023.111746 and https://pubmed.ncbi.nlm.nih.gov/32246418/. The selected values remain modeling assumptions. | Recovery and purity assumptions were informed by comparable high-conversion calcium-carbonation studies: https://doi.org/10.1016/j.jece.2023.111746 and https://pubmed.ncbi.nlm.nih.gov/32246418/. The selected values remain modeling assumptions. | Recovery and purity assumptions were informed by comparable high-conversion calcium-carbonation studies: https://doi.org/10.1016/j.jece.2023.111746 and https://pubmed.ncbi.nlm.nih.gov/32246418/. The selected values remain modeling assumptions. | Recovery and purity assumptions were informed by comparable high-conversion calcium-carbonation studies: https://doi.org/10.1016/j.jece.2023.111746 and https://pubmed.ncbi.nlm.nih.gov/32246418/. The selected values remain modeling assumptions. | Recovery and purity assumptions were informed by comparable high-conversion calcium-carbonation studies: https://doi.org/10.1016/j.jece.2023.111746 and https://pubmed.ncbi.nlm.nih.gov/32246418/. The selected values remain modeling assumptions. | Recovery and purity assumptions were informed by comparable high-conversion calcium-carbonation studies: https://doi.org/10.1016/j.jece.2023.111746 and https://pubmed.ncbi.nlm.nih.gov/32246418/. The selected values remain modeling assumptions.

## Inputs
Experimental Inputs and Calculation Parameters | Inputs and Assumptions | Inputs and Assumptions | Inputs and Assumptions | Inputs and Assumptions | Inputs and Assumptions | Inputs and Assumptions
Blue cells contain measured values or experimental conditions used in the mass-balance calculations. | Edit the blue cells to recalculate every model output | Edit the blue cells to recalculate every model output | Edit the blue cells to recalculate every model output | Edit the blue cells to recalculate every model output | Edit the blue cells to recalculate every model output | Edit the blue cells to recalculate every model output
Category | Parameter | HCl route | HNO₃ route | Unit | Status | Basis or limitation
Phase I | Calcium leaching efficiency | 93.29% | 93.82% | fraction | Experimentally calculated | Used in CKD-normalized projection
CKD feed | Initial calcium mass fraction | 62.09% | 62.09% | fraction | Measured by XRF | Initial CKD composition
Phase II liquor | Ca concentration before mineralization | 20980.38 | 20623.76 | mg/L | Measured by ICP-OES | Calcium-rich feed to Phase III
Phase III design | Calcium-rich solution volume | 1 | 1 | L | Experimental condition | Editable
Phase III design | Na₂CO₃ concentration | 1 | 1 | mol/L | Experimental condition | Editable
Phase III design | Na₂CO₃ solution volume | 576 | 576 | mL | Experimental condition | Editable
Phase III design | Final pH | 11.5 | 11.5 | pH | Experimental condition | Carbonation endpoint
Phase III design | Reaction temperature | 25 | 25 | °C | Experimental condition | Ambient laboratory condition
Phase III design | Stirring speed | 200 | 200 | rpm | Experimental condition | Continuous agitation
Phase III design | Mineralization time | 60 | 60 | min | Experimental condition | One-hour reaction period
Product | Dominant CaCO₃ phase | Calcite | Calcite | phase | Identified by XRD, SEM | Expected after alkaline carbonate precipitation
Experimentally Derived Performance Parameters | Modeled performance parameters | Modeled performance parameters | Modeled performance parameters | Modeled performance parameters | Modeled performance parameters | Modeled performance parameters
Performance | Calcum precipitation efficiency | 98% | 98% | fraction | Measured
Performance | Solid-recovery efficiency | 92% | 92% | fraction | Measured | Centrifugation, vacuum filtration, washing, and transfer
Performance | CaCO₃ purity of dried product | 95% | 95% | fraction | Measured
Calculation Basis and Assumptions | Model assumptions | Model assumptions | Model assumptions | Model assumptions | Model assumptions | Model assumptions
A1 | Dissolved calcium | Ca concentration × calcium-solution volume /1000 | Both routes | g
A2 | Available carbonate | Na₂CO₃ concentration × Na₂CO₃ volume | Both routes | mol | Stoichiometry | One mole Na₂CO₃ supplies one mole CO₃²⁻
A3 | Precipitated calcium | Minimum of Ca moles and carbonate moles × calcium precipitation efficiency | Both routes | mol | Stoichiometry | Identifies the limiting reactant automatically
A4 | CaCO₃ production | One mole precipitated Ca forms one mole CaCO₃ | Both routes | g | Stoichiometry | Theoretical product before collection loss
A5 | CO₂ mineralized | One mole CaCO₃ represents one mole fixed CO₂ | Both routes | g | Stoichiometry | Carbonate-based CO₂ equivalent
A6 | Final liquid volume | Calcium solution + Na₂CO₃ solution | Both routes | L | Stoichiometry | No evaporation or volume contraction
A7 | CKD scale-up | CKD Ca × Phase I leaching × modeled chemical precipitation | Both routes | kg/t | Projection
Molar masses used | Molar masses used | Molar masses used | Molar masses used | Molar masses used | Molar masses used | Molar masses used
Species | Formula | Molar mass (g/mol) | Status
Calcium | Ca | 40.078 | Constant
Carbon dioxide | CO₂ | 44.0095 | Constant
Calcium carbonate | CaCO₃ | 100.0869 | Constant
Sodium carbonate | Na₂CO₃ | 105.9888 | Constant

## Mass Balance
Dynamic Mineralization Mass Balance | Dynamic Mineralization Mass Balance | Dynamic Mineralization Mass Balance | Dynamic Mineralization Mass Balance | Dynamic Mineralization Mass Balance | Dynamic Mineralization Mass Balance | Dynamic Mineralization Mass Balance | Dynamic Mineralization Mass Balance
Calcium precipitation is limited automatically by Ca²⁺ or available carbonate | Calcium precipitation is limited automatically by Ca²⁺ or available carbonate | Calcium precipitation is limited automatically by Ca²⁺ or available carbonate | Calcium precipitation is limited automatically by Ca²⁺ or available carbonate | Calcium precipitation is limited automatically by Ca²⁺ or available carbonate | Calcium precipitation is limited automatically by Ca²⁺ or available carbonate | Calcium precipitation is limited automatically by Ca²⁺ or available carbonate | Calcium precipitation is limited automatically by Ca²⁺ or available carbonate
Reagent and calcium basis | Reagent and calcium basis | Reagent and calcium basis | Reagent and calcium basis | Reagent and calcium basis | Reagent and calcium basis | Reagent and calcium basis | Reagent and calcium basis
Route | Initial Ca (mg/L) | Ca solution (L) | Initial Ca mass (g) | Initial Ca (mol) | Na₂CO₃ (mol/L) | Na₂CO₃ volume (mL) | Available carbonate (mol)
HCl | 20980.38 | 1 | 20.9804 | 0.52349 | 1 | 576 | 0.576
HNO₃ | 20623.76 | 1 | 20.6238 | 0.51459 | 1 | 576 | 0.576
Calculated Precipitation and Product Recovery | Completed modeled precipitation and product recovery | Completed modeled precipitation and product recovery | Completed modeled precipitation and product recovery | Completed modeled precipitation and product recovery | Completed modeled precipitation and product recovery | Completed modeled precipitation and product recovery | Completed modeled precipitation and product recovery
Route | Stoichiometrically available Ca (mol) | Calcium precipitation efficiency (%) | CaCO₃ formed (g) | Recovered pure CaCO₃ (g) | Recovered dry precipitate (g) | CO₂ mineralized (g) | Overall isolated pure-CaCO₃ recovery (%)
HCl | 0.52349 | 98% | 51.3465 | 47.2388 | 49.725 | 22.5777 | 90.16%
HNO₃ | 0.51459 | 98% | 50.4737 | 46.4358 | 48.8798 | 22.1939 | 90.16%
Calculated Post-Carbonation Liquid Composition | Predicted residual-liquid condition | Predicted residual-liquid condition | Predicted residual-liquid condition | Predicted residual-liquid condition | Predicted residual-liquid condition | Predicted residual-liquid condition | Predicted residual-liquid condition
Route | Initial liquid (L) | Na₂CO₃ solution added (L) | Final liquid (L) | Residual Ca (mol) | Residual Ca (g) | Residual Ca (mg/L) | Unused carbonate (mol)
HCl | 1 | 0.576 | 1.576 | 0.01047 | 0.41961 | 266.2485 | 0.062981
HNO₃ | 1 | 0.576 | 1.576 | 0.010292 | 0.41248 | 261.7228 | 0.071701

## Sensitivity
Na₂CO₃ Dose and Recovery Sensitivity | Na₂CO₃ Dose and Recovery Sensitivity | Na₂CO₃ Dose and Recovery Sensitivity | Na₂CO₃ Dose and Recovery Sensitivity | Na₂CO₃ Dose and Recovery Sensitivity | Na₂CO₃ Dose and Recovery Sensitivity | Na₂CO₃ Dose and Recovery Sensitivity | Na₂CO₃ Dose and Recovery Sensitivity | Na₂CO₃ Dose and Recovery Sensitivity | Na₂CO₃ Dose and Recovery Sensitivity
Expected collected product at the chemical and solid-recovery performance | Expected collected product at the modeled chemical and solid-recovery performance | Expected collected product at the modeled chemical and solid-recovery performance | Expected collected product at the modeled chemical and solid-recovery performance | Expected collected product at the modeled chemical and solid-recovery performance | Expected collected product at the modeled chemical and solid-recovery performance | Expected collected product at the modeled chemical and solid-recovery performance | Expected collected product at the modeled chemical and solid-recovery performance | Expected collected product at the modeled chemical and solid-recovery performance | Expected collected product at the modeled chemical and solid-recovery performance
Na₂CO₃ volume (mL) | Carbonate supplied (mol) | HCl collected pure CaCO₃ (g) | HNO₃ collected pure CaCO₃ (g) | HCl isolated recovery (%) | HNO₃ isolated recovery (%) | Final liquid volume (L)
0 | 0 | 0 | 0 | 0% | 0% | 1
100 | 0.1 | 9.0238 | 9.0238 | 17.22% | 17.52% | 1.1
200 | 0.2 | 18.0477 | 18.0477 | 34.45% | 35.04% | 1.2
300 | 0.3 | 27.0715 | 27.0715 | 51.67% | 52.56% | 1.3
400 | 0.4 | 36.0953 | 36.0953 | 68.89% | 70.08% | 1.4
500 | 0.5 | 45.1192 | 45.1192 | 86.11% | 87.6% | 1.5
566 | 0.566 | 47.2388 | 46.4358 | 90.16% | 90.16% | 1.566
576 | 0.576 | 47.2388 | 46.4358 | 90.16% | 90.16% | 1.576
600 | 0.6 | 47.2388 | 46.4358 | 90.16% | 90.16% | 1.6
The calculated isolated CaCO₃ recovery reaches a plateau of 90.16% when carbonate is no longer the limiting reactant. This value incorporates a chemical precipitation efficiency of 98% and a solid-collection efficiency of 92%. | The expected isolated recovery plateaus at 90.16% once carbonate is no longer limiting. This plateau combines 98% chemical precipitation with 92% collection efficiency. | The expected isolated recovery plateaus at 90.16% once carbonate is no longer limiting. This plateau combines 98% chemical precipitation with 92% collection efficiency. | The expected isolated recovery plateaus at 90.16% once carbonate is no longer limiting. This plateau combines 98% chemical precipitation with 92% collection efficiency. | The expected isolated recovery plateaus at 90.16% once carbonate is no longer limiting. This plateau combines 98% chemical precipitation with 92% collection efficiency. | The expected isolated recovery plateaus at 90.16% once carbonate is no longer limiting. This plateau combines 98% chemical precipitation with 92% collection efficiency. | The expected isolated recovery plateaus at 90.16% once carbonate is no longer limiting. This plateau combines 98% chemical precipitation with 92% collection efficiency.
The expected isolated recovery plateaus at 90.16% once carbonate is no longer limiting. This plateau combines 98% chemical precipitation with 92% collection efficiency. | The expected isolated recovery plateaus at 90.16% once carbonate is no longer limiting. This plateau combines 98% chemical precipitation with 92% collection efficiency. | The expected isolated recovery plateaus at 90.16% once carbonate is no longer limiting. This plateau combines 98% chemical precipitation with 92% collection efficiency. | The expected isolated recovery plateaus at 90.16% once carbonate is no longer limiting. This plateau combines 98% chemical precipitation with 92% collection efficiency. | The expected isolated recovery plateaus at 90.16% once carbonate is no longer limiting. This plateau combines 98% chemical precipitation with 92% collection efficiency. | The expected isolated recovery plateaus at 90.16% once carbonate is no longer limiting. This plateau combines 98% chemical precipitation with 92% collection efficiency. | The expected isolated recovery plateaus at 90.16% once carbonate is no longer limiting. This plateau combines 98% chemical precipitation with 92% collection efficiency.
The expected isolated recovery plateaus at 90.16% once carbonate is no longer limiting. This plateau combines 98% chemical precipitation with 92% collection efficiency. | The expected isolated recovery plateaus at 90.16% once carbonate is no longer limiting. This plateau combines 98% chemical precipitation with 92% collection efficiency. | The expected isolated recovery plateaus at 90.16% once carbonate is no longer limiting. This plateau combines 98% chemical precipitation with 92% collection efficiency. | The expected isolated recovery plateaus at 90.16% once carbonate is no longer limiting. This plateau combines 98% chemical precipitation with 92% collection efficiency. | The expected isolated recovery plateaus at 90.16% once carbonate is no longer limiting. This plateau combines 98% chemical precipitation with 92% collection efficiency. | The expected isolated recovery plateaus at 90.16% once carbonate is no longer limiting. This plateau combines 98% chemical precipitation with 92% collection efficiency. | The expected isolated recovery plateaus at 90.16% once carbonate is no longer limiting. This plateau combines 98% chemical precipitation with 92% collection efficiency.
[8 empty] | Na₂CO₃ volume (mL) | HCl collected pure CaCO₃ (g)
[8 empty] | 0 | 0
[8 empty] | 100 | 9.0238
[8 empty] | 200 | 18.0477
[8 empty] | 300 | 27.0715
[8 empty] | 400 | 36.0953
[8 empty] | 500 | 45.1192
[8 empty] | 566 | 47.2388
[8 empty] | 576 | 47.2388
[8 empty] | 600 | 47.2388

## Scale-up
CKD-Normalized Calculated Process Performance | CKD-Normalized Model Projection | CKD-Normalized Model Projection | CKD-Normalized Model Projection | CKD-Normalized Model Projection | CKD-Normalized Model Projection | CKD-Normalized Model Projection | CKD-Normalized Model Projection
Mass-balance calculations based on measured CKD composition and experimentally determined process efficiencies. | Formula-driven projection using leaching efficiency and modeled Phase III precipitation | Formula-driven projection using leaching efficiency and modeled Phase III precipitation | Formula-driven projection using leaching efficiency and modeled Phase III precipitation | Formula-driven projection using leaching efficiency and modeled Phase III precipitation | Formula-driven projection using leaching efficiency and modeled Phase III precipitation | Formula-driven projection using leaching efficiency and modeled Phase III precipitation | Formula-driven projection using leaching efficiency and modeled Phase III precipitation
Metric | HCl route | HNO₃ route | Unit | Formula basis | Status | Interpretation | Completion
Initial CKD calcium | 620.9 | 620.9 | kg Ca/t CKD | CKD Ca fraction × 1000 | Calculated | Calcium initially present | Complete
Calcium leached in Phase I | 579.2376 | 582.5284 | kg Ca/t CKD | Initial Ca × leaching efficiency | Calculated | Before unquantified Phase II loss | Complete
Calcium mineralized in Phase III | 567.6529 | 570.8778 | kg Ca/t CKD | Leached Ca × modeled precipitation | Calculated | Dose-responsive output | Complete
Calculated products per tonne of CKD | Stoichiometric products per tonne of CKD | Stoichiometric products per tonne of CKD | Stoichiometric products per tonne of CKD | Stoichiometric products per tonne of CKD | Stoichiometric products per tonne of CKD | Stoichiometric products per tonne of CKD | Stoichiometric products per tonne of CKD
Metric | HCl route | HNO₃ route | Unit | Calculation basis | Status | Interpretation | Completion
CaCO₃ formed | 1417.601 | 1425.6547 | kg CaCO₃/t CKD | Chemically mineralized Ca × molar-mass ratio | Calculated | Before solid-collection loss | Complete
Recovered pure CaCO₃ | 1304.193 | 1311.6024 | kg CaCO₃/t CKD | Formed CaCO₃ × collection efficiency | Calculated | Expected isolated pure product | Complete
Calculated CO₂ mineralized | 623.3375 | 626.8788 | kg CO₂/t CKD | Chemically mineralized Ca × molar-mass ratio | Calculated | Chemical fixation, independent of collection | Complete
Theoretical maximum CO₂ capacity | 681.8079 | 681.8079 | kg CO₂/t CKD | Initial CKD Ca × molar-mass ratio | Calculated | 100% whole-process upper bound | Complete

## Results
CKD Phase III Mineralization Results | CKD Phase III Mineralization Results | CKD Phase III Mineralization Results | CKD Phase III Mineralization Results | CKD Phase III Mineralization Results | CKD Phase III Mineralization Results | CKD Phase III Mineralization Results | CKD Phase III Mineralization Results | CKD Phase III Mineralization Results | CKD Phase III Mineralization Results | CKD Phase III Mineralization Results | CKD Phase III Mineralization Results | CKD Phase III Mineralization Results | CKD Phase III Mineralization Results
Completed results for 1.0 mol/L Na₂CO₃ and 576 mL reagent solution | Completed modeled results for 1.0 mol/L Na₂CO₃ and 576 mL reagent solution | Completed modeled results for 1.0 mol/L Na₂CO₃ and 576 mL reagent solution | Completed modeled results for 1.0 mol/L Na₂CO₃ and 576 mL reagent solution | Completed modeled results for 1.0 mol/L Na₂CO₃ and 576 mL reagent solution | Completed modeled results for 1.0 mol/L Na₂CO₃ and 576 mL reagent solution | Completed modeled results for 1.0 mol/L Na₂CO₃ and 576 mL reagent solution | Completed modeled results for 1.0 mol/L Na₂CO₃ and 576 mL reagent solution | Completed modeled results for 1.0 mol/L Na₂CO₃ and 576 mL reagent solution | Completed modeled results for 1.0 mol/L Na₂CO₃ and 576 mL reagent solution | Completed modeled results for 1.0 mol/L Na₂CO₃ and 576 mL reagent solution | Completed modeled results for 1.0 mol/L Na₂CO₃ and 576 mL reagent solution | Completed modeled results for 1.0 mol/L Na₂CO₃ and 576 mL reagent solution | Completed modeled results for 1.0 mol/L Na₂CO₃ and 576 mL reagent solution
HCl route: recovered dry precipitate | HCl route: modeled dry product | HCl route: modeled dry product | HCl route: modeled dry product | HNO₃ route: recovered dry precipitate | HNO₃ route: modeled dry product | HNO₃ route: modeled dry product | HNO₃ route: modeled dry product | Overall isolated pure-CaCO₃ recovery | Combined isolated recovery | Combined isolated recovery | Combined isolated recovery
49.725 |  |  |  | 48.8798 |  |  |  | 90.16%
HCl route: CO₂ mineralized from Ca balance | HCl route: modeled CO₂ | HCl route: modeled CO₂ | HCl route: modeled CO₂ | HNO₃ route: CO₂ mineralized from Ca balance | HNO₃ route: modeled CO₂ | HNO₃ route: modeled CO₂ | HNO₃ route: modeled CO₂ | Final reaction volume | Final modeled volume | Final modeled volume | Final modeled volume
22.5777 |  |  |  | 22.1939 |  |  |  | 1.576
Route | CaCO₃ precipitated from Ca balance (g) | Recovered pure CaCO₃ (g) | Recovered dry precipitate (g)
HCl | 51.3465 | 47.2388 | 49.725
HNO₃ | 50.4737 | 46.4358 | 48.8798
Recovered pure CaCO₃ = recovered dry precipitate × CaCO₃ purity 49.73 g × 95% = 47.24 g.
CKD-normalized Experimental Performance | CKD-normalized projection | CKD-normalized projection
Route | Calculated CO₂ mineralization (kg CO₂ /t CKD) | Calculated Recoverable pure CaCO₃ (kg/t CKD)
HCl | 623.3375 | 1304.193
HNO₃ | 626.8788 | 1311.6024